## Sheet1
| trial_num | tab_angle | Mach | altitude (ft) | air_density (kg/m^3) | temp (K) | Control Tab Cl_26 | Estimated Area (m^2) | lift_26 | distance(m) | expected torque servo(N*m) | Control Tab Cl_25 | Lift_25 | distnace_rocket_26 | distnace_rocket_27 | rocket_t_26 | rocket_t_25 | torque_rocket | Cmx | velocity | q | cmx_lift
Notes: 9 mach numbers + 6 angles = 54 points | 1 | 0.5 | 0.5 | 441 | 1.2093 | 287.3 | 0.0083573 | 0.0012916 | 0.18835 | 0.016129 |  | -0.0070159 | -0.15812 | 0.22022 | -0.22022 | 0.041479 | 0.034822 | 0.076301
There will be 6 different project files with 9 forks in each for every mach number | 2 | 0.5 | 0.8 | 964 | 1.1908 | 286.24 | 0.0048067 | 0.0012916 | 0.27209 | 0.016129 | 0.0043886 | -0.00017004 | -0.0096254 | 0.22022 | -0.22022 | 0.059919 | 0.0021197 | 0.062039
| 3 | 0.5 | 1 | 1525 | 1.1713 | 285.13 | 0.011266 | 0.0012916 | 0.97629 | 0.016129 | 0.015747 | -0.015738 | -1.3638 | 0.22022 | -0.22022 | 0.215 | 0.30033 | 0.51533 | -1.8182 | 338.4749 | 67092.838 | 1023.2293
| 4 | 0.5 | 1.2 | 2207 | 1.1478 | 283.8 | 0.012829 | 0.0012916 | 1.5615 | 0.016129 | 0.025186 | -0.016156 | -1.9665 | 0.22022 | -0.22022 | 0.34388 | 0.43307 | 0.77695
| 5 | 0.5 | 1.5 | 3469 | 1.1054 | 281.3 | 0.013301 | 0.0012916 | 2.4146 | 0.016129 | 0.038945 | -0.015818 | -2.8717 | 0.22022 | -0.22022 | 0.53174 | 0.6324 | 1.1641
| 6 | 0.5 | 2 | 6184 | 1.0182 | 275.9 | 0.013271 | 0.0012916 | 3.8695 | 0.016129 | 0.06241 | -0.014626 | -4.2647 | 0.22022 | -0.22022 | 0.85212 | 0.93915 | 1.7913
| 7 | 0.5 | 2.5 | 9574 | 0.91681 | 269.2 | 0.0095814 | 0.0012916 | 3.8351 | 0.016129 | 0.061856 | -0.010652 | -4.2638 | 0.22022 | -0.22022 | 0.84455 | 0.93896 | 1.7835
| 8 | 0.5 | 3 | 12982 | 0.82286 | 262.43 | 0.0072671 | 0.0012916 | 3.6649 | 0.016129 | 0.05911 | -0.0082939 | -4.1826 | 0.22022 | -0.22022 | 0.80707 | 0.92109 | 1.7282
| 9 | 0.5 | 3.2 | 16138 | 0.7426 | 256.2 | 0.0069625 | 0.0012916 | 3.5198 | 0.016129 | 0.05677 | -0.0076091 | -3.8466 | 0.22022 | -0.22022 | 0.77511 | 0.84709 | 1.6222
|  | 2 | 0.25 | 108 | 1.2217 | 287.9 | 0.038 | 0.0012916 | 0.21676 | 0.016129 | 0.0034961
| 10 | 2 | 0.5 | 441 | 1.2093 | 287.3 | 0.0084377 | 0.0012916 | 0.19017 | 0.016129 | 0.0030672 | -0.026316 | -0.59311 | 0.22022 | -0.22022 | 0.041878 | 0.13061 | 0.17249
| 11 | 2 | 0.8 | 964 | 1.1908 | 286.24 | 0.0104 | 0.0012916 | 0.58872 | 0.016129 | 0.0094954 | -0.0019871 | -0.11248 | 0.22022 | -0.22022 | 0.12965 | 0.02477 | 0.15442
| 12 | 2 | 1 | 1525 | 1.1713 | 285.13 | 0.04689 | 0.0012916 | 4.0634 | 0.016129 | 0.065539 | -0.048162 | -4.1736 | 0.22022 | -0.22022 | 0.89484 | 0.91911 | 1.8139
| 13 | 2 | 1.2 | 2207 | 1.1478 | 283.8 | 0.0533 | 0.0012916 | 6.4876 | 0.016129 | 0.10464 | -0.054183 | -6.5951 | 0.22022 | -0.22022 | 1.4287 | 1.4524 | 2.881
| 14 | 2 | 1.5 | 3469 | 1.1054 | 281.3 | 0.054968 | 0.0012916 | 9.9791 | 0.016129 | 0.16095 | -0.055544 | -10.0836 | 0.22022 | -0.22022 | 2.1976 | 2.2206 | 4.4182
| 15 | 2 | 2 | 6184 | 1.0182 | 275.9 | 0.052364 | 0.0012916 | 15.2681 | 0.016129 | 0.24626 | -0.052602 | -15.3376 | 0.22022 | -0.22022 | 3.3623 | 3.3776 | 6.7399
| 16 | 2 | 2.5 | 9574 | 0.91681 | 269.2 | 0.037522 | 0.0012916 | 15.0188 | 0.016129 | 0.24224 | -0.038008 | -15.2131 | 0.22022 | -0.22022 | 3.3074 | 3.3502 | 6.6576
| 17 | 2 | 3 | 12982 | 0.82286 | 262.43 | 0.031381 | 0.0012916 | 15.8254 | 0.016129 | 0.25525 | -0.031709 | -15.991 | 0.22022 | -0.22022 | 3.485 | 3.5215 | 7.0065
| 18 | 2 | 3.2 | 16138 | 0.7426 | 256.2 | 0.029621 | 0.0012916 | 14.9745 | 0.016129 | 0.24152 | -0.030319 | -15.3271 | 0.22022 | -0.22022 | 3.2977 | 3.3753 | 6.673
|  | 4 | 0.25 | 108 | 1.2217 | 287.9 | 0.035532 | 0.0012916 | 0.20268 | 0.016129 | 0.003269
| 19 | 4 | 0.5 | 441 | 1.2093 | 287.3 | 0.036926 | 0.0012916 | 0.83223 | 0.016129 | 0.013423 | -0.037196 | -0.83831 | 0.22022 | -0.22022 | 0.18327 | 0.18461 | 0.36788
| 20 | 4 | 0.8 | 964 | 1.1908 | 286.24 | 0.075186 | 0.0012916 | 4.256 | 0.016129 | 0.068645 | -0.069969 | -3.9607 | 0.22022 | -0.22022 | 0.93725 | 0.87222 | 1.8095
| 21 | 4 | 1 | 1525 | 1.1713 | 285.13 | 0.099573 | 0.0012916 | 8.6288 | 0.016129 | 0.13917 | -0.099865 | -8.6541 | 0.22022 | -0.22022 | 1.9002 | 1.9058 | 3.806
| 22 | 4 | 1.2 | 2207 | 1.1478 | 283.8 | 0.11043 | 0.0012916 | 13.4417 | 0.016129 | 0.2168 | -0.11066 | -13.4695 | 0.22022 | -0.22022 | 2.9601 | 2.9662 | 5.9263
| 23 | 4 | 1.5 | 3469 | 1.1054 | 281.3 | 0.11185 | 0.0012916 | 20.3055 | 0.016129 | 0.32751 | -0.1121 | -20.3509 | 0.22022 | -0.22022 | 4.4716 | 4.4816 | 8.9533
| 24 | 4 | 2 | 6184 | 1.0182 | 275.9 | 0.10482 | 0.0012916 | 30.5626 | 0.016129 | 0.49294 | -0.10476 | -30.5441 | 0.22022 | -0.22022 | 6.7304 | 6.7264 | 13.4568
| 25 | 4 | 2.5 | 9574 | 0.91681 | 269.2 | 0.075926 | 0.0012916 | 30.3904 | 0.016129 | 0.49017 | -0.076088 | -30.4554 | 0.22022 | -0.22022 | 6.6925 | 6.7068 | 13.3993
| 26 | 4 | 3 | 12982 | 0.82286 | 262.43 | 0.063958 | 0.0012916 | 32.2544 | 0.016129 | 0.52023 | -0.064199 | -32.3757 | 0.22022 | -0.22022 | 7.103 | 7.1297 | 14.2327
| 27 | 4 | 3.2 | 16138 | 0.7426 | 256.2 | 0.060586 | 0.0012916 | 30.6277 | 0.016129 | 0.49399 | -0.06089 | -30.7815 | 0.22022 | -0.22022 | 6.7448 | 6.7786 | 13.5234
|  | 6 | 0.25 | 108 | 1.2217 | 287.9 | 0.066848 | 0.0012916 | 0.38132 | 0.016129 | 0.0061503
| 28 | 6 | 0.5 | 441 | 1.2093 | 287.3 | 0.069579 | 0.0012916 | 1.5682 | 0.016129 | 0.025293 | -0.075394 | -1.6992 | 0.22022 | -0.22022 | 0.34534 | 0.3742 | 0.71953
| 29 | 6 | 0.8 | 964 | 1.1908 | 286.24 | 0.082581 | 0.0012916 | 4.6747 | 0.016129 | 0.075398 | -0.084097 | -4.7604 | 0.22022 | -0.22022 | 1.0294 | 1.0483 | 2.0778
| 30 | 6 | 1 | 1525 | 1.1713 | 285.13 | 0.1636 | 0.0012916 | 14.1771 | 0.016129 | 0.22866 | -0.16513 | -14.3096 | 0.22022 | -0.22022 | 3.1221 | 3.1512 | 6.2733
| 31 | 6 | 1.2 | 2207 | 1.1478 | 283.8 | 0.17364 | 0.0012916 | 21.1351 | 0.016129 | 0.34089 | -0.17456 | -21.2468 | 0.22022 | -0.22022 | 4.6543 | 4.6789 | 9.3333
| 32 | 6 | 1.5 | 3469 | 1.1054 | 281.3 | 0.17118 | 0.0012916 | 31.0765 | 0.016129 | 0.50123 | -0.17203 | -31.2316 | 0.22022 | -0.22022 | 6.8436 | 6.8778 | 13.7214
| 33 | 6 | 2 | 6184 | 1.0182 | 275.9 | 0.15536 | 0.0012916 | 45.2983 | 0.016129 | 0.73062 | -0.15559 | -45.3663 | 0.22022 | -0.22022 | 9.9755 | 9.9905 | 19.966
| 34 | 6 | 2.5 | 9574 | 0.91681 | 269.2 | 0.11283 | 0.0012916 | 45.1621 | 0.016129 | 0.72842 | -0.11305 | -45.2516 | 0.22022 | -0.22022 | 9.9455 | 9.9652 | 19.9107
| 35 | 6 | 3 | 12982 | 0.82286 | 262.43 | 0.096011 | 0.0012916 | 48.4189 | 0.016129 | 0.78095 | -0.096048 | -48.4376 | 0.22022 | -0.22022 | 10.6627 | 10.6668 | 21.3296
| 36 | 6 | 3.2 | 16138 | 0.7426 | 256.2 | 0.091197 | 0.0012916 | 46.1024 | 0.016129 | 0.74359 | -0.091581 | -46.2967 | 0.22022 | -0.22022 | 10.1526 | 10.1954 | 20.3479
| 37 | 8 | 0.5 | 441 | 1.2093 | 287.3 | 0.094774 | 0.0012916 | 2.136 | 0.016129 | 0.034452 | -0.1117 | -2.5175 | 0.22022 | -0.22022 | 0.47039 | 0.5544 | 1.0248
| 38 | 8 | 0.8 | 964 | 1.1908 | 286.24 | 0.025723 | 0.0012916 | 1.4561 | 0.016129 | 0.023485 | -0.02937 | -1.6626 | 0.22022 | -0.22022 | 0.32066 | 0.36613 | 0.68678
| 39 | 8 | 1 | 1525 | 1.1713 | 285.13 | 0.23526 | 0.0012916 | 20.3868 | 0.016129 | 0.32882 | -0.23776 | -20.6036 | 0.22022 | -0.22022 | 4.4895 | 4.5373 | 9.0268
| 40 | 8 | 1.2 | 2207 | 1.1478 | 283.8 | 0.24388 | 0.0012916 | 29.6845 | 0.016129 | 0.47878 | -0.24613 | -29.959 | 0.22022 | -0.22022 | 6.5371 | 6.5975 | 13.1346
| 41 | 8 | 1.5 | 3469 | 1.1054 | 281.3 | 0.23732 | 0.0012916 | 43.0836 | 0.016129 | 0.6949 | -0.2401 | -43.5888 | 0.22022 | -0.22022 | 9.4878 | 9.599 | 19.0868
| 42 | 8 | 2 | 6184 | 1.0182 | 275.9 | 0.21033 | 0.0012916 | 61.3279 | 0.016129 | 0.98916 | -0.21096 | -61.5106 | 0.22022 | -0.22022 | 13.5055 | 13.5457 | 27.0512
| 43 | 8 | 2.5 | 9574 | 0.91681 | 269.2 | 0.15241 | 0.0012916 | 61.0058 | 0.016129 | 0.98396 | -0.15249 | -61.0365 | 0.22022 | -0.22022 | 13.4346 | 13.4413 | 26.8759
| 44 | 8 | 3 | 12982 | 0.82286 | 262.43 | 0.13051 | 0.0012916 | 65.8187 | 0.016129 | 1.0616 | -0.13072 | -65.9209 | 0.22022 | -0.22022 | 14.4945 | 14.517 | 29.0114
| 45 | 8 | 3.2 | 16138 | 0.7426 | 256.2 | 0.12443 | 0.0012916 | 62.9021 | 0.016129 | 1.0145 | -0.12483 | -63.1059 | 0.22022 | -0.22022 | 13.8522 | 13.8971 | 27.7492
| 46 | 10 | 0.5 | 441 | 1.2093 | 287.3 | 0.11957 | 0.0012916 | 2.6948 | 0.016129 | 0.043464 | -0.18244 | -4.1117 | 0.22022 | -0.22022 | 0.59343 | 0.90547 | 1.4989
| 47 | 10 | 0.8 | 964 | 1.1908 | 286.24 | 0.018326 | 0.0012916 | 1.0374 | 0.016129 | 0.016732 | -0.024485 | -1.386 | 0.22022 | -0.22022 | 0.22845 | 0.30523 | 0.53367
| 48 | 10 | 1 | 1525 | 1.1713 | 285.13 | 0.31524 | 0.0012916 | 27.3178 | 0.016129 | 0.44061 | -0.31656 | -27.4325 | 0.22022 | -0.22022 | 6.0159 | 6.0411 | 12.057
| 49 | 10 | 1.2 | 2207 | 1.1478 | 283.8 | 0.31793 | 0.0012916 | 38.6981 | 0.016129 | 0.62416 | -0.31815 | -38.7251 | 0.22022 | -0.22022 | 8.522 | 8.528 | 17.05
| 50 | 10 | 1.5 | 3469 | 1.1054 | 281.3 | 0.30624 | 0.0012916 | 55.5958 | 0.016129 | 0.8967 | -0.30585 | -55.5242 | 0.22022 | -0.22022 | 12.2432 | 12.2274 | 24.4706
| 51 | 10 | 2 | 6184 | 1.0182 | 275.9 | 0.26602 | 0.0012916 | 77.5654 | 0.016129 | 1.2511 | -0.26563 | -77.45 | 0.22022 | -0.22022 | 17.0813 | 17.0559 | 34.1372
| 52 | 10 | 2.5 | 9574 | 0.91681 | 269.2 | 0.19369 | 0.0011806 | 70.8679 | 0.016129 | 1.143 | -0.19351 | -70.8005 | 0.22022 | -0.22022 | 15.6064 | 15.5915 | 31.1979
| 53 | 10 | 3 | 12982 | 0.82286 | 262.43 | 0.16734 | 0.0011806 | 77.1418 | 0.016129 | 1.2442 | -0.16728 | -77.1136 | 0.22022 | -0.22022 | 16.988 | 16.9818 | 33.9698
| 54 | 10 | 3.2 | 16138 | 0.7426 | 256.2 | 0.15922 | 0.0011806 | 73.5755 | 0.016129 | 1.1867 | -0.15909 | -73.5154 | 0.22022 | -0.22022 | 16.2027 | 16.1894 | 32.3921

## Xanthus
trial_num | tab_angle | tab_angle_rad | Mach | altitude (ft) | Tab Area (m^2) | Arm Length (m) | air_density (kg/m^3) | temp (K) | CMx_raw | CMx | CL | CL_alpha | Pred_Cl_alpha | Mx | Tau_servo
1 | 10 | 0.17453 | 0.23 | 700 | 0.00045 | 0.11938 | 1.2 | 287 | -0.66724 | 0.14569 | 0.072843 | 4.8261 | -0.71814
2 | 8 | 0.13963 | 0.23 | 700 | 0.00045 | 0.11938 | 1.2 | 287 | 0.018883 | -0.004123 | -0.0020615
3 | 6 | 0.10472 | 0.23 | 700 | 0.00045 | 0.11938 | 1.2 | 287 | 1.9899 | -0.43449 | -0.21724
4 | 4 | 0.069813 | 0.23 | 700 | 0.00045 | 0.11938 | 1.2 | 287 | 3 | -0.65502 | -0.32751
5 | 2 | 0.034907 | 0.23 | 700 | 0.00045 | 0.11938 | 1.2 | 287 | 4.9885 | -1.0892 | -0.54459
7 | 0.5 | 0.0087266 | 0.23 | 700 | 0.00045 | 0.11938 | 1.2 | 287.3 | 6.6064 | -1.4424 | -0.72122
Real Cla
0.41736

## CL_alpha against theory
|  | trial_num | tab_angle | Mach | altitude (ft) | air_density (kg/m^3) | temp (K) | Control Tab Cl_26 | Corrected CL | Estimated Area (m^2) | lift_26 | distance(m) | expected torque servo(N*m) | Control Tab Cl_25 | Lift_25 | distnace_rocket_26 | distnace_rocket_27 | rocket_t_26 | rocket_t_25 | torque_rocket | CL_alpha_true | CL_alpha_analytic | CL_alpha_Helmbold
Notes: 9 mach numbers + 6 angles = 54 points |  | 1 | 0.5 | 0.5 | 441 | 1.2093 | 287.3 | 0.0083573 | 0.0048072 | 0.0012916 | 0.18835 | 0.016129 |  | -0.0070159 | -0.15812 | 0.22022 | -0.22022 | 0.041479 | 0.034822 | 0.076301 | 0.4176 | 6.28 | 0.50496
|  | 10 | 2 | 0.5 | 441 | 1.2093 | 287.3 | 0.0084377 | 0.0048534 | 0.0012916 | 0.19017 | 0.016129 | 0.0030672 | -0.026316 | -0.59311 | 0.22022 | -0.22022 | 0.041878 | 0.13061 | 0.17249 |  |  | 1.4833
|  | 19 | 4 | 0.5 | 441 | 1.2093 | 287.3 | 0.034603 | 0.019904 | 0.0012916 | 0.77987 | 0.016129 | 0.012579 | -0.037196 | -0.83831 | 0.22022 | -0.22022 | 0.17174 | 0.18461 | 0.35635
|  | 28 | 6 | 0.5 | 441 | 1.2093 | 287.3 | 0.069579 | 0.040022 | 0.0012916 | 1.5682 | 0.016129 | 0.025293 | -0.075394 | -1.6992 | 0.22022 | -0.22022 | 0.34534 | 0.3742 | 0.71953 | 0.4176
|  | 37 | 8 | 0.5 | 441 | 1.2093 | 287.3 | 0.094774 | 0.054515 | 0.0012916 | 2.136 | 0.016129 | 0.034452 | -0.1117 | -2.5175 | 0.22022 | -0.22022 | 0.47039 | 0.5544 | 1.0248
|  | 46 | 10 | 0.5 | 441 | 1.2093 | 287.3 | 0.11957 | 0.068776 | 0.0012916 | 2.6948 | 0.016129 | 0.043464 | -0.18244 | -4.1117 | 0.22022 | -0.22022 | 0.59343 | 0.90547 | 1.4989
There will be 6 different project files with 9 forks in each for every mach number |  | 2 | 0.5 | 0.8 | 964 | 1.1908 | 286.24 | 0.0048067 | 0.0027649 | 0.0012916 | 0.27209 | 0.016129 | 0.0043886 | -0.00017004 | -0.0096254 | 0.22022 | -0.22022 | 0.059919 | 0.0021197 | 0.062039 | 0.069416 | transonic is tuff
|  | 11 | 2 | 0.8 | 964 | 1.1908 | 286.24 | 0 | 0 | 0.0012916 | -0.052453 | 0.016129 | -0.00084601 | -0.0019871 | -0.11248 | 0.22022 | -0.22022 | -0.011551 | 0.02477 | 0.013219
|  | 20 | 4 | 0.8 | 964 | 1.1908 | 286.24 | 0.075186 | 0.043247 | 0.0012916 | 4.256 | 0.016129 | 0.068645 | -0.069969 | -3.9607 | 0.22022 | -0.22022 | 0.93725 | 0.87222 | 1.8095
|  | 29 | 6 | 0.8 | 964 | 1.1908 | 286.24 | 0.082581 | 0.047501 | 0.0012916 | 4.6747 | 0.016129 | 0.075398 | -0.084097 | -4.7604 | 0.22022 | -0.22022 | 1.0294 | 1.0483 | 2.0778
| -0.00092662 | 38 | 8 | 0.8 | 964 | 1.1908 | 286.24 | 0.025723 | 0.014796 | 0.0012916 | 1.4561 | 0.016129 | 0.023485 | -0.02937 | -1.6626 | 0.22022 | -0.22022 | 0.32066 | 0.36613 | 0.68678
|  | 47 | 10 | 0.8 | 964 | 1.1908 | 286.24 | 0.018326 | 0.010541 | 0.0012916 | 1.0374 | 0.016129 | 0.016732 | -0.024485 | -1.386 | 0.22022 | -0.22022 | 0.22845 | 0.30523 | 0.53367
|  | 3 | 0.5 | 1 | 1525 | 1.1713 | 285.13 | 0.011266 | 0.0064803 | 0.0012916 | 0.97629 | 0.016129 | 0.015747 | -0.015738 | -1.3638 | 0.22022 | -0.22022 | 0.215 | 0.30033 | 0.51533 | 1.0522 | transonic is tuff
|  | 12 | 2 | 1 | 1525 | 1.1713 | 285.13 | 0.04689 | 0.026972 | 0.0012916 | 4.0634 | 0.016129 | 0.065539 | -0.048162 | -4.1736 | 0.22022 | -0.22022 | 0.89484 | 0.91911 | 1.8139
|  | 21 | 4 | 1 | 1525 | 1.1713 | 285.13 | 0.099573 | 0.057275 | 0.0012916 | 8.6288 | 0.016129 | 0.13917 | -0.099865 | -8.6541 | 0.22022 | -0.22022 | 1.9002 | 1.9058 | 3.806
|  | 30 | 6 | 1 | 1525 | 1.1713 | 285.13 | 0.1636 | 0.094104 | 0.0012916 | 14.1771 | 0.016129 | 0.22866 | -0.16513 | -14.3096 | 0.22022 | -0.22022 | 3.1221 | 3.1512 | 6.2733
|  | 39 | 8 | 1 | 1525 | 1.1713 | 285.13 | 0.23526 | 0.13532 | 0.0012916 | 20.3868 | 0.016129 | 0.32882 | -0.23776 | -20.6036 | 0.22022 | -0.22022 | 4.4895 | 4.5373 | 9.0268
|  | 48 | 10 | 1 | 1525 | 1.1713 | 285.13 | 0.31524 | 0.18133 | 0.0012916 | 27.3178 | 0.016129 | 0.44061 | -0.31656 | -27.4325 | 0.22022 | -0.22022 | 6.0159 | 6.0411 | 12.057
|  | 4 | 0.5 | 1.2 | 2207 | 1.1478 | 283.8 | 0.012829 | 0.0073794 | 0.0012916 | 1.5615 | 0.016129 | 0.025186 | -0.016156 | -1.9665 | 0.22022 | -0.22022 | 0.34388 | 0.43307 | 0.77695 | 1.0567 | 6.0302
|  | 13 | 2 | 1.2 | 2207 | 1.1478 | 283.8 | 0.0533 | 0.030658 | 0.0012916 | 6.4876 | 0.016129 | 0.10464 | -0.054183 | -6.5951 | 0.22022 | -0.22022 | 1.4287 | 1.4524 | 2.881
|  | 22 | 4 | 1.2 | 2207 | 1.1478 | 283.8 | 0.11043 | 0.063521 | 0.0012916 | 13.4417 | 0.016129 | 0.2168 | -0.11066 | -13.4695 | 0.22022 | -0.22022 | 2.9601 | 2.9662 | 5.9263
|  | 31 | 6 | 1.2 | 2207 | 1.1478 | 283.8 | 0.17364 | 0.099878 | 0.0012916 | 21.1351 | 0.016129 | 0.34089 | -0.17456 | -21.2468 | 0.22022 | -0.22022 | 4.6543 | 4.6789 | 9.3333
|  | 40 | 8 | 1.2 | 2207 | 1.1478 | 283.8 | 0.24388 | 0.14028 | 0.0012916 | 29.6845 | 0.016129 | 0.47878 | -0.24613 | -29.959 | 0.22022 | -0.22022 | 6.5371 | 6.5975 | 13.1346
|  | 49 | 10 | 1.2 | 2207 | 1.1478 | 283.8 | 0.31793 | 0.18288 | 0.0012916 | 38.6981 | 0.016129 | 0.62416 | -0.31815 | -38.7251 | 0.22022 | -0.22022 | 8.522 | 8.528 | 17.05
|  | 5 | 0.5 | 1.5 | 3469 | 1.1054 | 281.3 | 0.013301 | 0.0076506 | 0.0012916 | 2.4146 | 0.016129 | 0.038945 | -0.015818 | -2.8717 | 0.22022 | -0.22022 | 0.53174 | 0.6324 | 1.1641 | 1.0124 | 3.5777
|  | 14 | 2 | 1.5 | 3469 | 1.1054 | 281.3 | 0.054968 | 0.031618 | 0.0012916 | 9.9791 | 0.016129 | 0.16095 | -0.055544 | -10.0836 | 0.22022 | -0.22022 | 2.1976 | 2.2206 | 4.4182
|  | 23 | 4 | 1.5 | 3469 | 1.1054 | 281.3 | 0.11185 | 0.064337 | 0.0012916 | 20.3055 | 0.016129 | 0.32751 | -0.1121 | -20.3509 | 0.22022 | -0.22022 | 4.4716 | 4.4816 | 8.9533
|  | 32 | 6 | 1.5 | 3469 | 1.1054 | 281.3 | 0.17118 | 0.098464 | 0.0012916 | 31.0765 | 0.016129 | 0.50123 | -0.17203 | -31.2316 | 0.22022 | -0.22022 | 6.8436 | 6.8778 | 13.7214
|  | 41 | 8 | 1.5 | 3469 | 1.1054 | 281.3 | 0.23732 | 0.13651 | 0.0012916 | 43.0836 | 0.016129 | 0.6949 | -0.2401 | -43.5888 | 0.22022 | -0.22022 | 9.4878 | 9.599 | 19.0868
|  | 50 | 10 | 1.5 | 3469 | 1.1054 | 281.3 | 0.30624 | 0.17615 | 0.0012916 | 55.5958 | 0.016129 | 0.8967 | -0.30585 | -55.5242 | 0.22022 | -0.22022 | 12.2432 | 12.2274 | 24.4706
|  | 6 | 0.5 | 2 | 6184 | 1.0182 | 275.9 | 0.013271 | 0.0076335 | 0.0012916 | 3.8695 | 0.016129 | 0.06241 | -0.014626 | -4.2647 | 0.22022 | -0.22022 | 0.85212 | 0.93915 | 1.7913 | #VALUE! | 2.3094
|  | 15 | 2 | 2 | 6184 | 1.0182 | 275.9 | 0.052364 | 0.03012 | 0.0012916 | 15.2681 | 0.016129 | 0.24626 | -0.052602 | -15.3376 | 0.22022 | -0.22022 | 3.3623 | 3.3776 | 6.7399
|  | 24 | 4 | 2 | 6184 | 1.0182 | 275.9 | 0.10482 | 0.060292 | 0.0012916 | 30.5626 | 0.016129 | 0.49294 | -0.10476 | -30.5441 | 0.22022 | -0.22022 | 6.7304 | 6.7264 | 13.4568
|  | 33 | 6 | 2 | 6184 | 1.0182 | 275.9 | 0.15536 | 0.089363 | 0.0012916 | 45.2983 | 0.016129 | 0.73062 | -0.15559 | -45.3663 | 0.22022 | -0.22022 | 9.9755 | 9.9905 | 19.966
|  |  | 6 | 2 | 6184 | 1.0182 | 275.9 | 0.089774 | -------------------- | 0.0012916 | 26.1759 | 0.016129 | 0.42219
|  | 42 | 8 | 2 | 6184 | 1.0182 | 275.9 | 0.21033 | 0.12098 | 0.0012916 | 61.3279 | 0.016129 | 0.98916 | -0.21096 | -61.5106 | 0.22022 | -0.22022 | 13.5055 | 13.5457 | 27.0512
|  | 51 | 10 | 2 | 6184 | 1.0182 | 275.9 | 0.26602 | 0.15302 | 0.0012916 | 77.5654 | 0.016129 | 1.2511 | -0.26563 | -77.45 | 0.22022 | -0.22022 | 17.0813 | 17.0559 | 34.1372
|  | 7 | 0.5 | 2.5 | 9574 | 0.91681 | 269.2 | 0.0095814 | 0.0055113 | 0.0012916 | 3.8351 | 0.016129 | 0.061856 | -0.010652 | -4.2638 | 0.22022 | -0.22022 | 0.84455 | 0.93896 | 1.7835 | 0.63603 | 1.7457
|  | 16 | 2 | 2.5 | 9574 | 0.91681 | 269.2 | 0.037522 | 0.021583 | 0.0012916 | 15.0188 | 0.016129 | 0.24224 | -0.038008 | -15.2131 | 0.22022 | -0.22022 | 3.3074 | 3.3502 | 6.6576
|  | 25 | 4 | 2.5 | 9574 | 0.91681 | 269.2 | 0.075926 | 0.043673 | 0.0012916 | 30.3904 | 0.016129 | 0.49017 | -0.076088 | -30.4554 | 0.22022 | -0.22022 | 6.6925 | 6.7068 | 13.3993
|  | 34 | 6 | 2.5 | 9574 | 0.91681 | 269.2 | 0.11283 | 0.064901 | 0.0012916 | 45.1621 | 0.016129 | 0.72842 | -0.11305 | -45.2516 | 0.22022 | -0.22022 | 9.9455 | 9.9652 | 19.9107
|  | 43 | 8 | 2.5 | 9574 | 0.91681 | 269.2 | 0.15241 | 0.08767 | 0.0012916 | 61.0058 | 0.016129 | 0.98396 | -0.15249 | -61.0365 | 0.22022 | -0.22022 | 13.4346 | 13.4413 | 26.8759
|  | 52 | 10 | 2.5 | 9574 | 0.91681 | 269.2 | 0.19369 | 0.11141 | 0.0011806 | 70.8679 | 0.016129 | 1.143 | -0.19351 | -70.8005 | 0.22022 | -0.22022 | 15.6064 | 15.5915 | 31.1979
|  | 8 | 0.5 | 3 | 12982 | 0.82286 | 262.43 | 0.0072671 | 0.0041801 | 0.0012916 | 3.6649 | 0.016129 | 0.05911 | -0.0082939 | -4.1826 | 0.22022 | -0.22022 | 0.80707 | 0.92109 | 1.7282 | 0.55196 | 1.4142
|  | 17 | 2 | 3 | 12982 | 0.82286 | 262.43 | 0.031381 | 0.01805 | 0.0012916 | 15.8254 | 0.016129 | 0.25525 | -0.031709 | -15.991 | 0.22022 | -0.22022 | 3.485 | 3.5215 | 7.0065
|  | 26 | 4 | 3 | 12982 | 0.82286 | 262.43 | 0.063958 | 0.036789 | 0.0012916 | 32.2544 | 0.016129 | 0.52023 | -0.064199 | -32.3757 | 0.22022 | -0.22022 | 7.103 | 7.1297 | 14.2327
|  | 35 | 6 | 3 | 12982 | 0.82286 | 262.43 | 0.096011 | 0.055226 | 0.0012916 | 48.4189 | 0.016129 | 0.78095 | -0.096048 | -48.4376 | 0.22022 | -0.22022 | 10.6627 | 10.6668 | 21.3296
|  | 44 | 8 | 3 | 12982 | 0.82286 | 262.43 | 0.13051 | 0.075073 | 0.0012916 | 65.8187 | 0.016129 | 1.0616 | -0.13072 | -65.9209 | 0.22022 | -0.22022 | 14.4945 | 14.517 | 29.0114
|  | 53 | 10 | 3 | 12982 | 0.82286 | 262.43 | 0.16734 | 0.096258 | 0.0011806 | 77.1418 | 0.016129 | 1.2442 | -0.16728 | -77.1136 | 0.22022 | -0.22022 | 16.988 | 16.9818 | 33.9698
|  | 9 | 0.5 | 3.2 | 16138 | 0.7426 | 256.2 | 0.0069625 | 0.0040049 | 0.0012916 | 3.5198 | 0.016129 | 0.05677 | -0.0076091 | -3.8466 | 0.22022 | -0.22022 | 0.77511 | 0.84709 | 1.6222 | #VALUE! | 1.3159
|  | 18 | 2 | 3.2 | 16138 | 0.7426 | 256.2 | 0.029621 | 0.017039 | 0.0012916 | 14.9745 | 0.016129 | 0.24152 | -0.030319 | -15.3271 | 0.22022 | -0.22022 | 3.2977 | 3.3753 | 6.673
|  | 27 | 4 | 3.2 | 16138 | 0.7426 | 256.2 | 0.060586 | 0.034849 | 0.0012916 | 30.6277 | 0.016129 | 0.49399 | -0.06089 | -30.7815 | 0.22022 | -0.22022 | 6.7448 | 6.7786 | 13.5234
|  |  |  | 3.2 | 16138 | 0.7426 | 256.2 | 0.053261 | ---- | 0.0012916 | 26.9249 | 0.016129 | 0.43427
|  | 36 | 6 | 3.2 | 16138 | 0.7426 | 256.2 | 0.091197 | 0.052457 | 0.0012916 | 46.1024 | 0.016129 | 0.74359 | -0.091581 | -46.2967 | 0.22022 | -0.22022 | 10.1526 | 10.1954 | 20.3479
|  | 45 | 8 | 3.2 | 16138 | 0.7426 | 256.2 | 0.12443 | 0.071572 | 0.0012916 | 62.9021 | 0.016129 | 1.0145 | -0.12483 | -63.1059 | 0.22022 | -0.22022 | 13.8522 | 13.8971 | 27.7492
|  |  | 8 | 3.2 | 16138 | 0.7426 | 256.2 | 0.084888 | ---- | 0.0012916 | 42.9132 | 0.016129 | 0.69215
|  | 54 | 10 | 3.2 | 16138 | 0.7426 | 256.2 | 0.15922 | 0.091585 | 0.0011806 | 73.5755 | 0.016129 | 1.1867 | -0.15909 | -73.5154 | 0.22022 | -0.22022 | 16.2027 | 16.1894 | 32.3921
|  |  | 10 | 3.2 | 16138 | 0.7426 | 256.2 | 0.10688 | ----- | 0.0011806 | 49.3869 | 0.016129 | 0.79656
[11 empty] | 0 |  | 0
[11 empty] | 0 |  | 0
0

## CL_alpha_fullbody
Ref quantities |  | trial_num | tab_angle | tab_angle_rad | Mach | Area (m^2) | altitude (ft) | air_density (kg/m^3) | temp (K) | CMx_raw | CMx | CL | CL_alpha | Pred_Cl_alpha | Mx | Tau_servo
|  | - | 0.5 | 0.0087266 | 0.25 |  |  | 1.2 | 287 | -0.26932 | 0.030975 | 0.015487
|  | - | 2 | 0.034907 | 0.25 |  |  | 1.2 | 287 | -0.75338 | 0.086647 | 0.043324
|  | - | 4 | 0.069813 | 0.25 |  |  | 1.2 | 287 | -1.4029 | 0.16135 | 0.080676
|  | - | 6 | 0.10472 | 0.25 |  |  | 1.2 | 287 | -2.2908 | 0.26347 | 0.13173
|  | - | 8 | 0.13963 | 0.25 |  |  | 1.2 | 287 | -5.5754 | 0.36884 | 0.18442
|  | - | 10 | 0.17453 | 0.25 |  |  | 1.2 | 287 | -3.7521 | 0.43153 | 0.21577 | [5 empty] | Mach | CMx_alpha | CMx_intercept | CL_alpha
Sref (tab area) | 0.0011216 | 1 | 0.5 | 0.0087266 | 0.5 |  | 441 | 1.2093 | 287.3 | -0.46214 | 0.030573 | 0.015287 | [5 empty] | 0.5 | 2.5086 | 0.0012339 | 1.2543
Cref (tab mom. arm) | 0.22085 | 10 | 2 | 0.034907 | 0.5 |  | 441 | 1.2093 | 287.3 | -1.3248 | 0.087646 | 0.043823 | [5 empty] | 0.5 | 2.4421 | 0.0039038 | 1.2211
Sscale | 1.7385 | 19 | 4 | 0.069813 | 0.5 |  | 441 | 1.2093 | 287.3 | -2.3091 | 0.15276 | 0.076379 | [5 empty] | 0.8 | 1.4718 | -0.075881 | 0.73589
Cscale | 8.6948 | 28 | 6 | 0.10472 | 0.5 |  | 441 | 1.2093 | 287.3 | -4.1364 | 0.27364 | 0.13682 | [5 empty] | 1 | 4.7299 | -0.013708 | 2.3649
Ntab | 2 | 37 | 8 | 0.13963 | 0.5 |  | 441 | 1.2093 | 287.3 | -5.4778 | 0.36238 | 0.18119 | [5 empty] | 1.2 | 3.917 | -0.013785 | 1.9585
|  | 46 | 10 | 0.17453 | 0.5 |  | 441 | 1.2093 | 287.3 | -6.2948 | 0.41643 | 0.20822 | [5 empty] | 1.5 | 3.1015 | -0.0075187 | 1.5508
|  |  | 2 | 0.034907 | 0.6 |  | 441 | 1.2093 | 287.3 | -0.63757 | 0.042179 | 0.021089
|  |  | 6 | 0.10472 | 0.6 |  | 441 | 1.2093 | 287.3 | -1.8459 | 0.12211 | 0.061057
|  |  | 10 | 0.17453 | 0.6 |  | 441 | 1.2093 | 287.3 | -3.1956 | 0.21141 | 0.1057
|  | 2 | 0.5 | 0.0087266 | 0.8 |  | 964 | 1.1908 | 286.24 | -0.11285 | 0.0074654 | 0.0037327 | [5 empty] | 2 | 2.267 | 0.0053672 | 1.1335
|  | 11 | 2 | 0.034907 | 0.8 |  | 964 | 1.1908 | 286.24 | -0.56446 | 0.037342 | 0.018671 |  |  | 0.0087266 | 0.0074654 |  | 2.5 | 1.5039 | 0.0023239 | 0.75194
|  | 20 | 4 | 0.069813 | 0.8 |  | 964 | 1.1908 | 286.24 | 1.3157 | -0.087042 | -0.043521 |  |  | 0.034907 | 0.037342 |  | 3 | 1.2706 | -0.0016189 | 0.6353
|  | 29 | 6 | 0.10472 | 0.8 |  | 964 | 1.1908 | 286.24 | 0.65221 | -0.043147 | -0.021573 |  |  | 0.13963 | 0.13185 |  | 3.2 | 1.2047 | -0.0019245 | 0.60235
|  | 38 | 8 | 0.13963 | 0.8 |  | 964 | 1.1908 | 286.24 | -1.993 | 0.13185 | 0.065923 |  |  | 0.17453 | 0.28171
|  | 47 | 10 | 0.17453 | 0.8 |  | 964 | 1.1908 | 286.24 | -4.2584 | 0.28171 | 0.14086
|  | 3 | 0.5 | 0.0087266 | 1 |  | 1525 | 1.1713 | 285.13 | -0.60454 | 0.039994 | 0.019997 |  |  | 1.4519 | -0.015277 | 0.72595
|  | 12 | 2 | 0.034907 | 1 |  | 1525 | 1.1713 | 285.13 | -2.3227 | 0.15366 | 0.076831
|  | 21 | 4 | 0.069813 | 1 |  | 1525 | 1.1713 | 285.13 | -4.6107 | 0.30502 | 0.15251
|  | 30 | 6 | 0.10472 | 1 |  | 1525 | 1.1713 | 285.13 | -7.0812 | 0.46846 | 0.23423
|  | 39 | 8 | 0.13963 | 1 |  | 1525 | 1.1713 | 285.13 | -9.6642 | 0.63934 | 0.31967
|  | 48 | 10 | 0.17453 | 1 |  | 1525 | 1.1713 | 285.13 | -12.5328 | 0.82911 | 0.41455
|  | 4 | 0.5 | 0.0087266 | 1.2 |  | 2207 | 1.1478 | 283.8 | -0.45566 | 0.030145 | 0.015072
|  | 13 | 2 | 0.034907 | 1.2 |  | 2207 | 1.1478 | 283.8 | -1.8809 | 0.12443 | 0.062216
|  | 22 | 4 | 0.069813 | 1.2 |  | 2207 | 1.1478 | 283.8 | -3.7769 | 0.24986 | 0.12493
|  | 31 | 6 | 0.10472 | 1.2 |  | 2207 | 1.1478 | 283.8 | -5.8395 | 0.38631 | 0.19316
|  | 40 | 8 | 0.13963 | 1.2 |  | 2207 | 1.1478 | 283.8 | -8.0185 | 0.53047 | 0.26523
|  | 49 | 10 | 0.17453 | 1.2 |  | 2207 | 1.1478 | 283.8 | -10.2965 | 0.68117 | 0.34058
|  | 5 | 0.5 | 0.0087266 | 1.5 |  | 3469 | 1.1054 | 281.3 | -0.35048 | 0.023186 | 0.011593
|  | 14 | 2 | 0.034907 | 1.5 |  | 3469 | 1.1054 | 281.3 | -1.5436 | 0.10212 | 0.05106
|  | 23 | 4 | 0.069813 | 1.5 |  | 3469 | 1.1054 | 281.3 | -3.1033 | 0.2053 | 0.10265
|  | 32 | 6 | 0.10472 | 1.5 |  | 3469 | 1.1054 | 281.3 | -4.7145 | 0.31189 | 0.15594
|  | 41 | 8 | 0.13963 | 1.5 |  | 3469 | 1.1054 | 281.3 | -6.4188 | 0.42464 | 0.21232
|  | 50 | 10 | 0.17453 | 1.5 |  | 3469 | 1.1054 | 281.3 | -8.144 | 0.53877 | 0.26939
|  | 6 | 0.5 | 0.0087266 | 2 |  | 6184 | 1.0182 | 275.9 | -0.33727 | 0.022312 | 0.011156
|  | 15 | 2 | 0.034907 | 2 |  | 6184 | 1.0182 | 275.9 | -1.2905 | 0.085372 | 0.042686
|  | 24 | 4 | 0.069813 | 2 |  | 6184 | 1.0182 | 275.9 | -2.5202 | 0.16673 | 0.083363
|  | 33 | 6 | 0.10472 | 2 |  | 6184 | 1.0182 | 275.9 | -3.6706 | 0.24283 | 0.12141
|  | 42 | 8 | 0.13963 | 2 |  | 6184 | 1.0182 | 275.9 | -4.8745 | 0.32247 | 0.16124
|  | 51 | 10 | 0.17453 | 2 |  | 6184 | 1.0182 | 275.9 | -6.0351 | 0.39926 | 0.19963
|  | 7 | 0.5 | 0.0087266 | 2.5 |  | 9574 | 0.91681 | 269.2 | -0.20639 | 0.013654 | 0.0068269
|  | 16 | 2 | 0.034907 | 2.5 |  | 9574 | 0.91681 | 269.2 | -0.84164 | 0.055679 | 0.027839
|  | 25 | 4 | 0.069813 | 2.5 |  | 9574 | 0.91681 | 269.2 | -1.6545 | 0.10945 | 0.054727
|  | 34 | 6 | 0.10472 | 2.5 |  | 9574 | 0.91681 | 269.2 | -2.4085 | 0.15934 | 0.079669
|  | 43 | 8 | 0.13963 | 2.5 |  | 9574 | 0.91681 | 269.2 | -3.2033 | 0.21192 | 0.10596
|  | 52 | 10 | 0.17453 | 2.5 |  | 9574 | 0.91681 | 269.2 | -3.9975 | 0.26446 | 0.13223
|  | 8 | 0.5 | 0.0087266 | 3 |  | 12982 | 0.82286 | 262.43 | -0.13401 | 0.0088652 | 0.0044326
|  | 17 | 2 | 0.034907 | 3 |  | 12982 | 0.82286 | 262.43 | -0.65864 | 0.043572 | 0.021786
|  | 26 | 4 | 0.069813 | 3 |  | 12982 | 0.82286 | 262.43 | -1.3317 | 0.088099 | 0.04405
|  | 35 | 6 | 0.10472 | 3 |  | 12982 | 0.82286 | 262.43 | -1.9664 | 0.13009 | 0.065043
|  | 44 | 8 | 0.13963 | 3 |  | 12982 | 0.82286 | 262.43 | -2.6448 | 0.17497 | 0.087485
|  | 53 | 10 | 0.17453 | 3 |  | 12982 | 0.82286 | 262.43 | -3.3417 | 0.22107 | 0.11053
|  | 9 | 0.5 | 0.0087266 | 3.2 |  | 16138 | 0.7426 | 256.2 | -0.12143 | 0.0080334 | 0.0040167
|  | 18 | 2 | 0.034907 | 3.2 |  | 16138 | 0.7426 | 256.2 | -0.61851 | 0.040917 | 0.020459
|  | 27 | 4 | 0.069813 | 3.2 |  | 16138 | 0.7426 | 256.2 | -1.2552 | 0.08304 | 0.04152
|  | 36 | 6 | 0.10472 | 3.2 |  | 16138 | 0.7426 | 256.2 | -1.8566 | 0.12282 | 0.06141
|  | 45 | 8 | 0.13963 | 3.2 |  | 16138 | 0.7426 | 256.2 | -2.5092 | 0.166 | 0.082999
|  | 54 | 10 | 0.17453 | 3.2 |  | 16138 | 0.7426 | 256.2 | -3.1582 | 0.20893 | 0.10447

## Copy of CL_alpha_fullbody
Ref quantities |  | trial_num | tab_angle | tab_angle_rad | distance(m) | Mach | Area (m^2) | altitude (ft) | air_density (kg/m^3) | temp (K) | CMx_raw | CMx | CL | CL_alpha | Tau_on_Tab | Mx | Tau_servo
|  | - | 0.5 | 0.0087266 | 0.016129 | 0.25 | 0.0012916 | 100 | 1.2 | 287 | -0.26932 | 0.030975 | 0.015487 | 1.7747 | 0.0013952
|  | 1 | 0.5 | 0.0087266 | 0.016129 | 0.5 | 0.0012916 | 441 | 1.2093 | 287.3 | -0.46214 | 0.053152 | 0.026576 | 3.0454 | 0.0096606
|  | 2 | 0.5 | 0.0087266 | 0.016129 | 0.8 | 0.0012916 | 964 | 1.1908 | 286.24 | -0.11285 | 0.012979 | 0.0064893 | 0.74362 | 0.0059248
|  | 3 | 0.5 | 0.0087266 | 0.016129 | 1 | 0.0012916 | 1525 | 1.1713 | 285.13 | -0.60454 | 0.069529 | 0.034765 | 3.9837 | 0.048591
|  | 4 | 0.5 | 0.0087266 | 0.016129 | 1.2 | 0.0012916 | 2207 | 1.1478 | 283.8 | -0.45566 | 0.030145 | 0.015072 | 1.7272 | 0.02959
|  | 5 | 0.5 | 0.0087266 | 0.016129 | 1.5 | 0.0012916 | 3469 | 1.1054 | 281.3 | -0.35048 | 0.040309 | 0.020155 | 2.3095 | 0.059015 |  |  |  | Mach | CMx_alpha | CMx_intercept | CL_alpha
Sref (tab area) | 0.0011216 | 6 | 0.5 | 0.0087266 | 0.016129 | 2 | 0.0012916 | 6184 | 1.0182 | 275.9 | -0.33727 | 0.022312 | 0.011156 | 1.2784 | 0.052465 |  |  |  | 0.5 | -2411730000000000 | 2.1046e+13 | -1205860000000000
Cref (tab mom. arm) | 0.22085 | 7 | 0.5 | 0.0087266 | 0.016129 | 2.5 | 0.0012916 | 9574 | 0.91681 | 269.2 | -0.20639 | 0.013654 | 0.0068269 | 0.78231 | 0.044073 |  |  |  | 0.5 | 2.121 | -0.0052929 | 1.0605
Sscale | 1.7385 | 8 | 0.5 | 0.0087266 | 0.016129 | 3 | 0.0012916 | 12982 | 0.82286 | 262.43 | -0.13401 | 0.0088652 | 0.0044326 | 0.50794 | 0.036054 |  |  |  | 0.8 | -3936640000000000 | 1.3741e+14 | -1968320000000000
Cscale | 8.6948 | 9 | 0.5 | 0.0087266 | 0.016129 | 3.2 | 0.0012916 | 16138 | 0.7426 | 256.2 | -0.12143 | 0.0080334 | 0.0040167 | 0.46028 | 0.032751 |  |  |  | 1 | 2.1097 | -0.031398 | 1.0549
Ntab | 2 | - | 2 | 0.034907 | 0.016129 | 0.25 | 0.0012916 | 10 | 1.2 | 287 | -0.75338 | 0.04984 | 0.02492 | 0.71391 | 0.002245 |  |  |  | 1.2 | 3510620000000000 | -2.4509e+14 | 1755310000000000
|  | 10 | 2 | 0.034907 | 0.016129 | 0.5 | 0.0012916 | 441 | 1.2093 | 287.3 | -1.3248 | 0.087646 | 0.043823 | 1.2554 | 0.01593 |  |  |  | 1.5 | -1880980000000000 | 1.9698e+14 | -940491676083088
|  | 11 | 2 | 0.034907 | 0.016129 | 0.8 | 0.0012916 | 964 | 1.1908 | 286.24 | -0.56446 | 0.037342 | 0.018671 | 0.53489 | 0.017047 |  |  |  | 2 | 5.7824 | -0.44176 | 2.8912
|  | 12 | 2 | 0.034907 | 0.016129 | 1 | 0.0012916 | 1525 | 1.1713 | 285.13 | -2.3227 | 0.15366 | 0.076831 | 2.201 | 0.10739 | 0.0087266 | 0.0074654 |  | 2.5 | -4323170000000000 | 603628827706473 | -2161590000000000
|  | 13 | 2 | 0.034907 | 0.016129 | 1.2 | 0.0012916 | 2207 | 1.1478 | 283.8 | -1.8809 | 0.12443 | 0.062216 | 1.7823 | 0.12214 | 0.034907 | 0.037342 |  | 3 | #VALUE! |  | #VALUE!
|  | 14 | 2 | 0.034907 | 0.016129 | 1.5 | 0.0012916 | 3469 | 1.1054 | 281.3 | -1.5436 | 0.10212 | 0.05106 | 1.4628 | 0.14951 | 0.13963 | 0.13185 |  | 3.2 | 5216770000000000 | -9.105e+14 | 2608390000000000
|  | 15 | 2 | 0.034907 | 0.016129 | 2 | 0.0012916 | 6184 | 1.0182 | 275.9 | -1.2905 | 0.085372 | 0.042686 | 1.2229 | 0.20074 | 0.17453 | 0.28171
|  | 16 | 2 | 0.034907 | 0.016129 | 2.5 | 0.0012916 | 9574 | 0.91681 | 269.2 | -0.84164 | 0.055679 | 0.027839 | 0.79754 | 0.17973
|  | 17 | 2 | 0.034907 | 0.016129 | 3 | 0.0012916 | 12982 | 0.82286 | 262.43 | -0.65864 | 0.043572 | 0.021786 | 0.62413 | 0.17721 | 1.4519 | -0.015277 | 0.72595
|  | 18 | 2 | 0.034907 | 0.016129 | 3.2 | 0.0012916 | 16138 | 0.7426 | 256.2 | -0.61851 | 0.040917 | 0.020459 | 0.5861 | 0.16681
|  | - | 4 | 0.069813 | 0.016129 | 0.25 | 0.0012916 |  | 1.2 | 287 | -1.4029 | 0.092811 | 0.046405 | 0.66471 | 0.0041805
|  | 19 | 4 | 0.069813 | 0.016129 | 0.5 | 0.0012916 | 441 | 1.2093 | 287.3 | -2.3091 | 0.15276 | 0.076379 | 1.094 | 0.027765
|  | 20 | 4 | 0.069813 | 0.016129 | 0.8 | 0.0012916 | 964 | 1.1908 | 286.24 | 1.3157 | -0.087042 | -0.043521 | -0.62339 | -0.039735
|  | 21 | 4 | 0.069813 | 0.016129 | 1 | 0.0012916 | 1525 | 1.1713 | 285.13 | -4.6107 | 0.30502 | 0.15251 | 2.1846 | 0.21317
|  | 22 | 4 | 0.069813 | 0.016129 | 1.2 | 0.0012916 | 2207 | 1.1478 | 283.8 | -3.7769 | 0.24986 | 0.12493 | 1.7895 | 0.24527
|  | 23 | 4 | 0.069813 | 0.016129 | 1.5 | 0.0012916 | 3469 | 1.1054 | 281.3 | -3.1033 | 0.2053 | 0.10265 | 1.4704 | 0.30057
|  | 24 | 4 | 0.069813 | 0.016129 | 2 | 0.0012916 | 6184 | 1.0182 | 275.9 | -2.5202 | 0.16673 | 0.083363 | 1.1941 | 0.39204
|  | 25 | 4 | 0.069813 | 0.016129 | 2.5 | 0.0012916 | 9574 | 0.91681 | 269.2 | -1.6545 | 0.10945 | 0.054727 | 0.78391 | 0.35331
|  | 26 | 4 | 0.069813 | 0.016129 | 3 | 0.0012916 | 12982 | 0.82286 | 262.43 | -1.3317 | 0.088099 | 0.04405 | 0.63096 | 0.3583
|  | 27 | 4 | 0.069813 | 0.016129 | 3.2 | 0.0012916 | 16138 | 0.7426 | 256.2 | -1.2552 | 0.08304 | 0.04152 | 0.59473 | 0.33854
|  | - | 6 | 0.10472 | 0.016129 | 0.25 | 0.0012916 |  | 1.2 | 287 | -2.2908 | 0.15155 | 0.075774 | 0.72359 | 0.0068263
|  | 28 | 6 | 0.10472 | 0.016129 | 0.5 | 0.0012916 | 441 | 1.2093 | 287.3 | -4.1364 | 0.27364 | 0.13682 | 1.3065 | 0.049736
|  | 29 | 6 | 0.10472 | 0.016129 | 0.8 | 0.0012916 | 964 | 1.1908 | 286.24 | 0.65221 | -0.043147 | -0.021573 | -0.20601 | -0.019697
|  | 30 | 6 | 0.10472 | 0.016129 | 1 | 0.0012916 | 1525 | 1.1713 | 285.13 | -7.0812 | 0.46846 | 0.23423 | 2.2367 | 0.32738
|  | 31 | 6 | 0.10472 | 0.016129 | 1.2 | 0.0012916 | 2207 | 1.1478 | 283.8 | -5.8395 | 0.38631 | 0.19316 | 1.8445 | 0.37921
|  | 32 | 6 | 0.10472 | 0.016129 | 1.5 | 0.0012916 | 3469 | 1.1054 | 281.3 | -4.7145 | 0.31189 | 0.15594 | 1.4892 | 0.45662
|  | 33 | 6 | 0.10472 | 0.016129 | 2 | 0.0012916 | 6184 | 1.0182 | 275.9 | -3.6706 | 0.24283 | 0.12141 | 1.1594 | 0.57099
|  | 34 | 6 | 0.10472 | 0.016129 | 2.5 | 0.0012916 | 9574 | 0.91681 | 269.2 | -2.4085 | 0.15934 | 0.079669 | 0.76078 | 0.51433
|  | 35 | 6 | 0.10472 | 0.016129 | 3 | 0.0012916 | 12982 | 0.82286 | 262.43 | -1.9664 | 0.13009 | 0.065043 | 0.62111 | 0.52905
|  | 36 | 6 | 0.10472 | 0.016129 | 3.2 | 0.0012916 | 16138 | 0.7426 | 256.2 | -1.8566 | 0.12282 | 0.06141 | 0.58642 | 0.50072
|  | - | 8 | 0.13963 | 0.016129 | 0.25 | 0.0012916 |  | 1.2 | 287 | -5.5754 | 0.36884 | 0.18442 | 1.3208 | 0.016614
|  | 37 | 8 | 0.13963 | 0.016129 | 0.5 | 0.0012916 | 441 | 1.2093 | 287.3 | -5.4778 | 0.36238 | 0.18119 | 0.17848 | 0.065865
|  | 38 | 8 | 0.13963 | 0.016129 | 0.8 | 0.0011806 | 964 | 1.1908 | 286.24 | -1.993 | 0.13185 | 0.065923 | 0.31386 | 0.055018
|  | 39 | 8 | 0.13963 | 0.016129 | 1 | 0.0012916 | 1525 | 1.1713 | 285.13 | -9.6642 | 0.63934 | 0.31967 | 0.13372 | 0.4468
|  | 40 | 8 | 0.13963 | 0.016129 | 1.2 | 0.0012916 | 2207 | 1.1478 | 283.8 | -8.0185 | 0.53047 | 0.26523 | 0.55026 | 0.52071
|  | 41 | 8 | 0.13963 | 0.016129 | 1.5 | 0.0012916 | 3469 | 1.1054 | 281.3 | -6.4188 | 0.42464 | 0.21232 | 0.44559 | 0.62169
|  | 42 | 8 | 0.13963 | 0.016129 | 2 | 0.0012916 | 6184 | 1.0182 | 275.9 | -4.8745 | 0.32247 | 0.16124 | 0.36569 | 0.75827
|  | 43 | 8 | 0.13963 | 0.016129 | 2.5 | 0.0012916 | 9574 | 0.91681 | 269.2 | -3.2033 | 0.21192 | 0.10596 | 0.30571 | 0.68405
|  | 44 | 8 | 0.13963 | 0.016129 | 3 | 0.0011806 | 12982 | 0.82286 | 262.43 | -2.6448 | 0.17497 | 0.087485 | 0.19938 | 0.65046
|  | 45 | 8 | 0.13963 | 0.016129 | 3.2 | 0.0012916 | 16138 | 0.7426 | 256.2 | -2.5092 | 0.166 | 0.082999 | 0.15603 | 0.67675
|  | - | 10 | 0.17453 | 0.016129 | 0.25 | 0.0012916 |  | 1.2 | 287 | -3.7521 | 0.24822 | 0.12411 | 0.7111 | 0.011181
|  |  | 10 | 0.17453 | 0.016129 | 0.6 | 0.0012916
|  | 46 | 10 | 0.17453 | 0.016129 | 0.5 | 0.0012916 | 441 | 1.2093 | 287.3 | -6.2948 | 0.41643 | 0.20822 | 1.193 | 0.075689
|  | 47 | 10 | 0.17453 | 0.016129 | 0.8 | 0.0012916 | 964 | 1.1908 | 286.24 | -4.2584 | 0.28171 | 0.14086 | 0.80705 | 0.1286
|  | 48 | 10 | 0.17453 | 0.016129 | 1 | 0.0012916 | 1525 | 1.1713 | 285.13 | -12.5328 | 0.82911 | 0.41455 | 2.3752 | 0.57942
|  | 49 | 10 | 0.17453 | 0.016129 | 1.2 | 0.0012916 | 2207 | 1.1478 | 283.8 | -10.2965 | 0.68117 | 0.34058 | 1.9514 | 0.66864
|  | 50 | 10 | 0.17453 | 0.016129 | 1.5 | 0.0012916 | 3469 | 1.1054 | 281.3 | -8.144 | 0.53877 | 0.26939 | 1.5435 | 0.78879
|  | 51 | 10 | 0.17453 | 0.016129 | 2 | 0.0012916 | 6184 | 1.0182 | 275.9 | -6.0351 | 0.39926 | 0.19963 | 1.1438 | 0.93881
|  | 52 | 10 | 0.17453 | 0.016129 | 2.5 | 0.0012916 | 9574 | 0.91681 | 269.2 | -3.9975 | 0.26446 | 0.13223 | 0.75762 | 0.85365
|  | 53 | 10 | 0.17453 | 0.016129 | 3 | 0.0012916 | 12982 | 0.82286 | 262.43 | -3.3417 | 0.22107 | 0.11053 | 0.63331 | 0.89908
|  | 54 | 10 | 0.17453 | 0.016129 | 3.2 | 0.0012916 | 16138 | 0.7426 | 256.2 | -3.1582 | 0.20893 | 0.10447 | 0.59855 | 0.85179